## Sheet2
Pin Number LQFP64 | Pin Number LQFP48/UFQFPN48 | Pin Name | Pin Type | I/O Structure | Mars Rover | Alternate 1 | Alternate 2 | Alternate 3 | Alternate 4 | Alternate 5 | Alternate 6 | Alternate 7 | Alternate 8 | Alternate 9 | Additonal 1 | Additonal 2 | Additonal 3 | Additonal 4 | Additonal 5 | pwm capable pins
1 | 1 | VBAT | I/O | - |  | BACKUP PWR SUPPLY | [13 empty] | 14
2 | 2 | PC13 | I/O | TC | [10 empty] | WKUP2 | RTC_TAMP1 | RTC_TS, | RTC_OUT
3 | 3 | PC14 OSC32_IN (PC14) | I/O | TC | [10 empty] | OSC32_IN
4 | 4 | PC15 OSC32_OUT (PC15) | I/O | TC | [10 empty] | OSC32_OUT
5 | 5 | PF0-OSC_IN (PF0) | I/O | FTf | OSC | CRS_ SYNC, | I2C1_SDA | [7 empty] | OSC_IN
6 | 6 | PF1-OSC_OUT (PF1) | I/O | FTf | OSC | I2C1_SCL | [8 empty] | OSC_OUT
7 | 7 | NRST | I/O | RST |  | Device reset input / internal reset output (active low)
8 |  | PCO | I/O | TTa | LED | EVENTOUT, | USART6_TX, | USART7_TX | [6 empty] | ADC_IN10
9 |  | PC1 | I/O | Tta | LED | EVENTOUT, | USART6_RX, | USART7_RX | [6 empty] | ADC_IN11
10 |  | PC2 | I/O | TTa | LED | SPI2_MISO, | I2S2_MCK, | EVENTOUT, | USART8_TX | [5 empty] | ADC_IN12
11 |  | PC3 | I/O | TTa | LED | SPI2_MOSI, | IS2_SD, | EVENTOUT, | SART8_RX | [5 empty] | ADC_IN13
12 | 8 | VSSA | S | - |  | ANALOG GND
13 | 9 | VDDA | S | - |  | ANALOG PWR
14 | 10 | PA0 | I/O | TTa | Button | USART2_CTS, | TIM2_CH1_ETR, | TSC_G1_IO1, | USART4_TX | COMP1_OUT |  |  |  |  | RTC_ TAMP2, | WKUP1, | ADC_IN0, | COMP1_INM6
15 | 11 | PA1 | I/O | TTa | Button | USART2_RTS, | TIM2_CH2, | TIM15_CH1N, | TSC_G1_IO2 | USART4_RX, | EVENTOUT |  |  |  | ADC_IN1, | COMP1_INP
16 | 12 | PA2 | I/O | TTa | ENC | USART2_TX, | IM2_CH3, | TIM15_CH1, | TSC_G1_IO3 | COMP2_OUT |  |  |  |  | ADC_IN2, | WKUP4 | COMP2_INM6
17 | 13 | PA3 | I/O | TTa | ENC | USART2_RX, | IM2_CH4, | TIM15_CH2, | TSC_G1_IO4 | [5 empty] | ADC_IN3, | COMP2_INP
18 |  | VSS | S | - |  | GND
19 |  | VDD | S | - |  | DIGITAL PWR
20 | 14 | PA4 | I/O | TTa | ADC/GPIO | SPI1_NSS | I2S1_W | TIM14_CH1 | TSC_G2_IO1 | USART2_CK | USART6_TX |  |  |  | COMP1_INM4 | COMP2_INM | ADC_IN4, | DAC_OUT1
21 | 15 | PA5 | I/O | TTa | ADC/GPIO | SPI1_SCK | , I2S1_CK | CEC | TIM2_CH1_ETR | TSC_G2_IO2 | USART6_RX |  |  |  | COMP1_INM5 | COMP2_INM5 | ADC_IN5 | DAC_OUT2
22 | 16 | PA6 | I/O | TTa | ENC | SPI1_MISO | , I2S1_MCK | TIM3_CH1 | , TIM1_BKIN | TIM16_CH1 | COMP1_OUT, | TSC_G2_IO3 | EVENTOUT, | USART3_CTS | ADC_IN6
23 | 17 | PA7 | I/O | TTa | enc chan 1 | SPI1_MOSI | , I2S1_SD | TIM3_CH2 | TIM14_CH1 | TIM1_CH1N | TIM17_CH1 | COMP2_OUT, | TSC_G2_IO4, | EVENTOUT | ADC_IN7
24 |  | PC4 | I/O | TTa | enc chan2 | EVENTOUT, | , USART3_TX | [7 empty] | ADC_IN14
25 |  | PC5 | I/O | TTa | enc index | TSC_G3_IO1 | USART3_RX | [7 empty] | ADC_IN15, | WKUP5
26 | 18 | PB0 | I/O | TTa | ENC chan 1 | TIM3_CH3 | , TIM1_CH2N | TSC_G3_IO2 | EVENTOUT | USART3_CK |  |  |  |  | ADC_IN8
27 | 19 | PB1 | I/O | TTa | enc chan 2 | TIM3_CH4 | USART3_RTS, | TIM14_CH1 | TIM1_CH3N, | TSC_G3_IO3 |  |  |  |  | ADC_IN9
28 | 20 | PB2 | I/O | FT | enc index | TSC_G3_IO4
29 | 21 | PB10 | I/O | FTf | LIM | SPI2_SCK | I2S2_CK, | I2C2_SCL, | USART3_TX | CEC, | TSC_SYNC | TIM2_CH3
30 | 22 | PB11 | I/O | FTf | LIM | USART3_RX | TIM2_CH4 | EVENTOUT | TSC_G6_IO1, | I2C2_SDA
31 | 23 | VSS | S | - |  | GND
32 | 24 | VDD | S | - |  | DIGITAL PWR
33 | 25 | PB12 | I/O | FTf |  | TIM1_BKIN | TIM15_BKIN | SPI2_NSS | , I2S2_WS, | USART3_CK, | TSC_G6_IO2, | EVENTOUT
34 | 26 | PB13 | I/O | FTf | PWM | SPI2_SCK | I2S2_CK | I2C2_SCL, | USART3_CTS, | TIM1_CH1N, | TSC_G6_IO3
35 | 27 | PB14 | I/O | FTf | DIR | SPI2_MISO | , I2S2_MCK | I2C2_SDA, | USART3_RTS | TIM1_CH2N | TIM15_CH1 | TSC_G6_IO4
36 | 28 | PB15 | I/O | FTf | PWM | SPI2_MOSI | I2S2_SD, | TIM1_CH3N, | TIM15_CH1N | TIM15_CH2 |  |  |  |  | WKUP7 | RTC_REFIN
37 |  | PC6 | I/O | FT | DIR | USART7_TX | TIM3_CH1,
38 |  | PC7 | I/O | FT | PWM | USART7_RX | TIM3_CH2,
39 |  | PC8 | I/O | FT | DIR | USART8_TX | TIM3_CH3,
40 |  | PC9 | I/O | FT | PWM | USART8_RX | TIM3_CH4,
41 | 29 | PA8 | I/O | FT | DIR | USART1_CK | TIM1_CH1 | EVENTOUT | MCO, | CRS_SYNC
42 | 30 | PA9 | I/O | FT | PWM | USART1_TX, | , TIM1_CH2 | TIM15_BKIN | MCO | TSC_G4_IO1 | I2C1_SCL
43 | 31 | PA10 | I/O | FT | DIR | USART1_RX, | TIM1_CH3 | TIM17_BKIN, | TSC_G4_IO2, | I2C1_SDA
44 | 32 | PA11 | I/O | FT | PWM | CAN_RX, | USART1_CTS | TIM1_CH4 | COMP1_OUT | TSC_G4_IO3, | EVENTOUT | , I2C2_SCL
45 | 33 | PA12 | I/O | FT | DIR | CAN_TX | USART1_RTS, | TIM1_ETR, | , COMP2_OUT, | TSC_G4_IO4, | EVENTOUT | I2C2_SDA
46 | 34 | PA13 | I/O | FT | SWDIO | IR_OUT, SWDIO
47 | 35 | VSS | S | - |  | GND
48 | 36 | VDDIO2 | S | - |  | DIGITAL PWR
49 | 37 | PA14 | I/O | FT | SWDCLK | USART2_TX, SWCLK
50 | 38 | PA15 | I/O | FT |  | SPI1_NSS, | , I2S1_WS | USART2_RX, | USART4_RTS, | TIM2_CH1_ETR, | EVENTOUT
51 |  | PC10 | I/O | FT | UART_TX | USART3_TX, | USART4_TX
52 |  | PC11 | I/O | FT | UART_RX | USART3_RX, | USART4_RX
53 |  | PC12 | I/O | FT |  | USART3_CK, | USART4_CK, | USART5_TX
54 |  | PD2 | I/O | FT | UART_RTS | USART3_RTS, | TIM3_ETR | USART5_RX
55 | 39 | PB3 | I/O | FT |  | SPI1_SCK, | , I2S1_CK, | TIM2_CH2 | TSC_G5_IO1, | EVENTOUT | USART5_TX
56 | 40 | PB4 | I/O | FT |  | SPI1_MISO | , I2S1_MCK | TIM17_BKIN, | , TIM3_CH1 | TSC_G5_IO2, | EVENTOUT | USART5_RX
57 | 41 | PB5 | I/O | FT |  | SPI1_MOSI, | , I2S1_SD, | I2C1_SMBA, | TIM16_BKIN, | TIM3_CH2, | USART5_CK_RTS |  |  |  | WKUP6
58 | 42 | PB6 | I/O | FTf | SCL | I2C1_SCL, | USART1_TX, | TIM16_CH1N, | TSC_G5_I03
59 | 43 | PB7 | I/O | FTf | SDA | I2C1_SDA, | USART1_RX | USART4_CTS, | TIM17_CH1N | TSC_G5_IO4
60 | 44 | PF11-BOOT0 | I/O | FT | [10 empty] | BOOT MEMORY SELECTION
61 | 45 | PB8 | I/O | FTf | CAN | I2C1_SCL, | CEC, | TIM16_CH1 | TSC_SYNC, | CAN_RX
62 | 46 | PB9 | I/O | FTf | CAN | SPI2_NSS | , I2S2_WS, | I2C1_SDA | IR_OUT | TIM17_CH1, | , EVENTOUT | CAN_TX
63 | 47 | VSS | S | - |  | GND
64 | 48 | VDD | S | - |  | DIGITAL PWR

## Sheet1
Pin Number LQFP64 | Pin Number LQFP48/UFQFPN48 | Pin Name | Pin Type | I/O Structure | Mars Rover | Alternate 1 | Alternate 2 | Alternate 3 | Alternate 4 | Alternate 5 | Alternate 6 | Alternate 7 | Alternate 8 | Alternate 9 | Additonal 1 | Additonal 2 | Additonal 3 | Additonal 4 | Additonal 5 | PWM capable pins
1 | 1 | VBAT | I/O | - |  | BACKUP PWR SUPPLY | [13 empty] | 11
2 | 2 | PC13 | I/O | TC | [10 empty] | WKUP2 | RTC_TAMP1 | RTC_TS, | RTC_OUT
3 | 3 | PC14 OSC32_IN (PC14) | I/O | TC | [10 empty] | OSC32_IN
4 | 4 | PC15 OSC32_OUT (PC15) | I/O | TC | [10 empty] | OSC32_OUT
5 | 5 | PF0-OSC_IN (PF0) | I/O | FTf |  | CRS_ SYNC, | I2C1_SDA | [7 empty] | OSC_IN
6 | 6 | PF1-OSC_OUT (PF1) | I/O | FTf |  | I2C1_SCL | [8 empty] | OSC_OUT
7 | 7 | NRST | I/O | RST |  | Device reset input / internal reset output (active low)
8 |  | PCO | I/O | TTa |  | EVENTOUT, | USART6_TX, | USART7_TX | [6 empty] | ADC_IN10
9 |  | PC1 | I/O | Tta |  | EVENTOUT, | USART6_RX, | USART7_RX | [6 empty] | ADC_IN11
10 |  | PC2 | I/O | TTa |  | SPI2_MISO, | I2S2_MCK, | EVENTOUT, | USART8_TX | [5 empty] | ADC_IN12
11 |  | PC3 | I/O | TTa |  | SPI2_MOSI, | IS2_SD, | EVENTOUT, | SART8_RX | [5 empty] | ADC_IN13
12 | 8 | VSSA | S | - |  | ANALOG GND
13 | 9 | VDDA | S | - |  | ANALOG PWR
14 | 10 | PA0 | I/O | TTa |  | USART2_CTS, | TIM2_CH1_ETR, | TSC_G1_IO1, | USART4_TX | COMP1_OUT |  |  |  |  | RTC_ TAMP2, | WKUP1, | ADC_IN0, | COMP1_INM6
15 | 11 | PA1 | I/O | TTa |  | USART2_RTS, | TIM2_CH2, | TIM15_CH1N, | TSC_G1_IO2 | USART4_RX, | EVENTOUT |  |  |  | ADC_IN1, | COMP1_INP
16 | 12 | PA2 | I/O | TTa |  | USART2_TX, | IM2_CH3, | TIM15_CH1, | TSC_G1_IO3 | COMP2_OUT |  |  |  |  | ADC_IN2, | WKUP4 | COMP2_INM6
17 | 13 | PA3 | I/O | TTa |  | USART2_RX, | IM2_CH4, | TIM15_CH2, | TSC_G1_IO4 | [5 empty] | ADC_IN3, | COMP2_INP
18 |  | VSS | S | - |  | GND
19 |  | VDD | S | - |  | DIGITAL PWR
20 | 14 | PA4 | I/O | TTa |  | SPI1_NSS | I2S1_W | TIM14_CH1 | TSC_G2_IO1 | USART2_CK | USART6_TX |  |  |  | COMP1_INM4 | COMP2_INM | ADC_IN4, | DAC_OUT1
21 | 15 | PA5 | I/O | TTa |  | SPI1_SCK | , I2S1_CK | CEC | TIM2_CH1_ETR | TSC_G2_IO2 | USART6_RX |  |  |  | COMP1_INM5 | COMP2_INM5 | ADC_IN5 | DAC_OUT2
22 | 16 | PA6 | I/O | TTa |  | SPI1_MISO | , I2S1_MCK | TIM3_CH1 | , TIM1_BKIN | TIM16_CH1 | COMP1_OUT, | TSC_G2_IO3 | EVENTOUT, | USART3_CTS | ADC_IN6
23 | 17 | PA7 | I/O | TTa |  | SPI1_MOSI | , I2S1_SD | TIM3_CH2 | TIM14_CH1 | TIM1_CH1N | TIM17_CH1 | COMP2_OUT, | TSC_G2_IO4, | EVENTOUT | ADC_IN7
24 |  | PC4 | I/O | TTa |  | EVENTOUT, | , USART3_TX | [7 empty] | ADC_IN14
25 |  | PC5 | I/O | TTa |  | TSC_G3_IO1 | USART3_RX | [7 empty] | ADC_IN15, | WKUP5
26 | 18 | PB0 | I/O | TTa |  | TIM3_CH3 | , TIM1_CH2N | TSC_G3_IO2 | EVENTOUT | USART3_CK |  |  |  |  | ADC_IN8
27 | 19 | PB1 | I/O | TTa |  | TIM3_CH4 | USART3_RTS, | TIM14_CH1 | TIM1_CH3N, | TSC_G3_IO3 |  |  |  |  | ADC_IN9
28 | 20 | PB2 | I/O | FT |  | TSC_G3_IO4
29 | 21 | PB10 | I/O | FTf |  | SPI2_SCK | I2S2_CK, | I2C2_SCL, | USART3_TX | CEC, | TSC_SYNC | TIM2_CH3
30 | 22 | PB11 | I/O | FTf |  | USART3_RX | TIM2_CH4 | EVENTOUT | TSC_G6_IO1, | I2C2_SDA
31 | 23 | VSS | S | - |  | GND
32 | 24 | VDD | S | - |  | DIGITAL PWR
33 | 25 | PB12 | I/O | FTf |  | TIM1_BKIN | TIM15_BKIN | SPI2_NSS | , I2S2_WS, | USART3_CK, | TSC_G6_IO2, | EVENTOUT
34 | 26 | PB13 | I/O | FTf |  | SPI2_SCK | I2S2_CK | I2C2_SCL, | USART3_CTS, | TIM1_CH1N, | TSC_G6_IO3
35 | 27 | PB14 | I/O | FTf |  | SPI2_MISO | , I2S2_MCK | I2C2_SDA, | USART3_RTS | TIM1_CH2N | TIM15_CH1 | TSC_G6_IO4
36 | 28 | PB15 | I/O | FTf |  | SPI2_MOSI | I2S2_SD, | TIM1_CH3N, | TIM15_CH1N | TIM15_CH2 |  |  |  |  | WKUP7 | RTC_REFIN
37 |  | PC6 | I/O | FT |  | USART7_TX | TIM3_CH1,
38 |  | PC7 | I/O | FT |  | USART7_RX | TIM3_CH2,
39 |  | PC8 | I/O | FT |  | USART8_TX | TIM3_CH3,
40 |  | PC9 | I/O | FT |  | USART8_RX | TIM3_CH4,
41 | 29 | PA8 | I/O | FT |  | USART1_CK | TIM1_CH1 | EVENTOUT | MCO, | CRS_SYNC
42 | 30 | PA9 | I/O | FT |  | USART1_TX, | , TIM1_CH2 | TIM15_BKIN | MCO | TSC_G4_IO1 | I2C1_SCL
43 | 31 | PA10 | I/O | FT |  | USART1_RX, | TIM1_CH3 | TIM17_BKIN, | TSC_G4_IO2, | I2C1_SDA
44 | 32 | PA11 | I/O | FT |  | CAN_RX, | USART1_CTS | TIM1_CH4 | COMP1_OUT | TSC_G4_IO3, | EVENTOUT | , I2C2_SCL
45 | 33 | PA12 | I/O | FT |  | CAN_TX | USART1_RTS, | TIM1_ETR, | , COMP2_OUT, | TSC_G4_IO4, | EVENTOUT | I2C2_SDA
46 | 34 | PA13 | I/O | FT |  | IR_OUT, SWDIO
47 | 35 | VSS | S | - |  | GND
48 | 36 | VDDIO2 | S | - |  | DIGITAL PWR
49 | 37 | PA14 | I/O | FT |  | USART2_TX, SWCLK
50 | 38 | PA15 | I/O | FT |  | SPI1_NSS, | , I2S1_WS | USART2_RX, | USART4_RTS, | TIM2_CH1_ETR, | EVENTOUT
51 |  | PC10 | I/O | FT |  | USART3_TX, | USART4_TX
52 |  | PC11 | I/O | FT |  | USART3_RX, | USART4_RX
53 |  | PC12 | I/O | FT |  | USART3_CK, | USART4_CK, | USART5_TX
54 |  | PD2 | I/O | FT |  | USART3_RTS, | TIM3_ETR | USART5_RX
55 | 39 | PB3 | I/O | FT |  | SPI1_SCK, | , I2S1_CK, | TIM2_CH2 | TSC_G5_IO1, | EVENTOUT | USART5_TX
56 | 40 | PB4 | I/O | FT |  | SPI1_MISO | , I2S1_MCK | TIM17_BKIN, | , TIM3_CH1 | TSC_G5_IO2, | EVENTOUT | USART5_RX
57 | 41 | PB5 | I/O | FT |  | SPI1_MOSI, | , I2S1_SD, | I2C1_SMBA, | TIM16_BKIN, | TIM3_CH2, | USART5_CK_RTS |  |  |  | WKUP6
58 | 42 | PB6 | I/O | FTf |  | I2C1_SCL, | USART1_TX, | TIM16_CH1N, | TSC_G5_I03
59 | 43 | PB7 | I/O | FTf |  | I2C1_SDA, | USART1_RX | USART4_CTS, | TIM17_CH1N | TSC_G5_IO4
60 | 44 | PF11-BOOT0 | I/O | FT | [10 empty] | BOOT MEMORY SELECTION
61 | 45 | PB8 | I/O | FTf |  | I2C1_SCL, | CEC, | TIM16_CH1 | TSC_SYNC, | CAN_RX
62 | 46 | PB9 | I/O | FTf |  | SPI2_NSS | , I2S2_WS, | I2C1_SDA | IR_OUT | TIM17_CH1, | , EVENTOUT | CAN_TX
63 | 47 | VSS | S | - |  | GND
64 | 48 | VDD | S | - |  | DIGITAL PWR