## Power Distribution Board
Line # | Designator | Quantity | Manufacturer 1 | Manufacturer Part Number 1 | Description | Package/Footprint | Mounting Type | LCSC Part #
1 | C1, C6 | 2 | Nichicon | UUD1V680MCL1GS | CAP ALUM 68UF 20% 35V SMD | SMD | SMD
2 | C2 | 1 | Samsung | CL21B225KAFNNWE | CAP CER 2.2UF 25V X7R 0805 | 0805 | SMD | C49217
3 | C3, C4, C5, C7, C8, C9, C11, C12, C13, C14, C15, C16, C29, C30, C31, C32, C33, C37, C38, C39, C40, C41, C42, C43 | 24 | Murata | GRM32EC72A106KE05L | CAP CER 10uF 100V X7S 10% 1210 | 1210 | SMD
4 | C10, C27 | 2 | KEMET | C0805C224K5RACTU | CAP CER 0.22UF 50V X7R 0805 | 0805 | SMD | C5378
5 | C17, C23, C24, C35, C44, C47, C48, C49, C50, C52, C53, C61, C62, C63, C64 | 15 | Murata | GCM21BR71H104KA37K | CAP CER 0.1UF 50V X7R 0805 | 0805 | SMD | C49678
6 | C18 | 1 | Yageo | AC0805JRNPO0BN470 | CAP CER 47PF 100V NPO 0805 | 0805 | SMD
7 | C19 | 1 | Sams | CL21C330JBANNNC | CAP CER 33PF 50V C0G/NP0 0805 | 0805 | SMD
8 | C20, C21, C45, C46, C55, C58 | 6 | Samsung | CL21B105KBFNNNG | CAP CER 1UF 50V X7R 0805 | 0805 | SMD | C28323
9 | C22 | 1 | TDK | CGA4C2C0G1H562J060AA | CAP CER 5600PF 50V C0G 0805 | 0805 | SMD
10 | C25 | 1 | KEMET | C0805C101J5GACTU | CAP CER 100PF 50V C0G/NP0 0805 | 0805 | SMD
11 | C26 | 1 | TDK | CGA4J2C0G1H223J125AA | CAP CER 0.022UF 50V C0G 0805 | 2012 | SMD | C1729
12 | C28 | 1 | Kyocera AVX | 08055C471JAT2A | CAP CER 470PF 50V X7R 0805 | 0805 | SMD
13 | C34 | 1 | Kyocera AVX | 08051C474K4Z2A | CAP CER 8200PF 50V X7R 0805 | 0805 | SMD
14 | C36 | 1 | Nichicon | URS1A103MHD1TN | CAP ALUM 10000UF 20% 10V RADIAL | TH | TH
15 | C51, C59 | 2 | Samsung | CL21A475KOFNNNE | CAP CER 4.7UF 16V X5R 0805 | 0805 | SMD | C1779
16 | C54, C60 | 2 | Kyocera AVX | 08051C103KAT2A/4K | CAP CER 10000PF 100V X7R 0805 | 0805 | SMD | C1710
17 | C56, C57 | 2 | Samsung | CL10C140JB8NNNC | CAP CER 14PF 50V C0G/NP0 0603 | 0603 | SMD
18 | D1 | 1 | Littelfuse | SMBJ26CA | TVS DIODE 26V 42.1V DO214AA | SMB | SMD | C8835
19 | D2, D5, D10, D11, D13 | 5 | Osram Opto | LGR971-KN-1 | LED GREEN DIFFUSED 0805 SMD | 0805 | SMD
20 | D3, D6 | 2 | Diodes Zetex | ZLLS400TA | DIODE SCHOTTKY 40V 520MA SOD323 | SOD-323 | SMD
21 | D4, D7, D8 | 3 | Rohm | RSX205LAM30TR | DIODE SCHOTTKY 30V 2A PMDTM | SOD-128 | SMD
22 | D9 | 1 | ON Semiconductor | B540C-13-F | DIODE SCHOTTKY 40V 5A SMC | SMC | SMD | C72264
23 | D12 | 1 | Osram Opto | LSR976-NR-1 | LED RED DIFFUSED 0805 SMD | 0805 | SMD
24 | D14 | 1 | Broadcom Avago | ASMB-MTB1-0A3A2 | LED RGB DIFFUSED 4PLCC SMD | 4-PLCC | SMD
25 | D15, D16, D17, D18, D19 | 5 | ON Semiconductor | ESD5Z3.3T1G | TVS DIODE 3.3V 14.1V SOD523 | SOD-523 | SMD | C61148
26 | F1 | 1 | Littelfuse | F04779-000 | FUSE SMD 8A 24V | 1206 | SMD | C311032
27 | F2, F3, F4, F5 | 4 | Littelfuse | 0466.250NR | FUSE BOARD MNT 250MA 125VAC/VDC | 1206 | SMD
28 | H1, H2, H3 | 3 | TE Connectivity | 87220-2 | HEADER 2X1 | TH | TH
29 | J1, J2, J3, J4, J5, J10, J11, J12, J13, J14, J15 | 11 | Phoenix Contact | 1935161 | TERM BLK 2POS SIDE ENTRY 5MM | SMD | TH
30 | J6 | 1 | Molex | 502585-0570 | CONN HEADER SMD RIGHT ANGLE 1.5MM PITCH | SMD | SMD
31 | J7 | 1 | Samtec | FTSH-105-01-F-DV-K | CONN HEADER SMD 10POS 1.27MM | SMD | SMD
32 | J8, J9 | 2 | Molex | 502585-0670 | CONN HEADER SMD RIGHT ANGLE 1.5 MM PITCH | SMD | SMD
33 | J16, J17, J18, J19 | 4 | Molex | 502585-0470 | CONN HEADER SMD RIGHT ANGLE 1.5 MM PITCH | SMD | SMD
34 | L1 | 1 | Bourns | SDR1806-2R2ML | FIXED IND 2.2UH 9A 6.8 MOHM SMD | SMD | SMD
35 | L2 | 1 | Bourns | SRN8040-2R2Y | FIXED IND 2.2UH 6.3A 13 MOHM SMD | SMD | SMD
36 | L3 | 1 | Wurth Electronics | 744309033 | IND 330NH 47.5A 0.165 MOHM | SMD | SMD
37 | Q1 | 1 | Infineon | BSC007N04LS6ATMA1 | N-Channel 40V 100A 188W Surface Mount PG-TDSON-8-6 | 8-PowerTDFN | SMD
38 | Q2, Q3, Q4, Q5 | 4 | Diodes | DMT6009LSS-13 | MOSFET BVDSS: 41V 60V,SO-8,T&R,2 | 8-SOIC | SMD | C508211
39 | R1, R3 | 2 | Yageo | RC0805JR-074K7L | RES 4.7K OHM 5% 1/8W 0805 | 0805 | SMD | C17673
40 | R2 | 1 | Panasonic | ERJ-6ENF5763V | RES 576K OHM 1% 1/8W 0805 | 0805 | SMD | C17760
41 | R4 | 1 | Yageo | RC0805FR-07249KL | RES 249K OHM 1% 1/8W 0805 | 0805 | SMD | C25825
42 | R5 | 1 | Yageo | RC0805FR-0710RL | RES 10 OHM 1% 1/8W 0805 | 0805 | SMD | C17415
43 | R6, R11 | 2 | Yageo | RC0805FR-0720KL | RES 20K OHM 1% 1/8W 0805 | 0805 | SMD | C4328
44 | R7 | 1 | Yageo | RC0805FR-0718K7L | RES 18.7K OHM 1% 1/8W 0805 | 0805 | SMD | C17499
45 | R8 | 1 | Susumu | PRL1632-R016-F-T1 | RES 0.016 OHM 1W 1206 WIDE | 1206 | SMD
46 | R9, R20, R21, R22, R23, R25, R33, R34, R35, R36, R49, R50, R51, R52, R62, R63, R79, R80 | 18 | Yageo | RC0805FR-071KL | RES 1K OHM 1% 1/8W 0805 | 0805 | SMD | C17513
47 | R10, R14 | 2 | Vishay Dale | CRCW0805100RFKEA | RES 100 OHM 1% 1/8W 0805 | 0805 | SMD | C1790
48 | R12 | 1 | Panasonic | ERJ-6ENF2672V | RES 26.7K OHM 1% 1/8W 0805 | 0805 | SMD | C17581
49 | R13 | 1 | Panasonic | ERJ-6ENF9312V | RES 93.1K OHM 1% 1/8W 0805 | 0805 | SMD | C17869
50 | R15 | 1 | Panasonic | ERJ-6ENF7322V | RES 73.2K OHM 1% 1/8W 0805 | 0805 | SMD | C17814
51 | R16, R88, R89 | 3 | Vishay | CRCW06033K30FKEA | RES 3.3K OHM 1% 1/8W 0805 | 0805 | SMD | C26010
52 | R17 | 1 | Vishay | CRCW0805221KFKEA | RES 221K OHM 1% 1/8W 0805 | 0805 | SMD | C75431
53 | R18, R84 | 2 | Vishay | CRCW080513K7FKEA | RES 13.7K OHM 1% 1/8W 0805 | 0805 | SMD | C17448
54 | R19 | 1 | Vishay | CRCW080510K2FKEA | RES 10.2K OHM 1% 1/8W 0805 | 0805 | SMD | C17402
55 | R24 | 1 | Vishay Dale | TNPW080549K9BEEN | RES 49.9K OHM 1% 1/8W 0805 | 0805 | SMD | C17719
56 | R26 | 1 | Panasonic | ERJ-P06J221V | RES SMD 220 OHM 5% 1/2W 0805 | 0805 | SMD | C17557
57 | R27, R28, R29, R30, R31, R32, R41, R42, R43, R44, R45, R46, R47, R48, R57, R58, R59, R60, R61, R66, R70, R71, R76, R77, R78, R83 | 26 | Panasonic | ERJ-6GEYJ103V | RES 10K OHM 5% 1/8W 0805 | 0805 | SMD | C17414
58 | R37, R39, R53, R55, R64, R73, R75, R81 | 8 | Panasonic | ERJ-6GEY0R00V | RES 0 OHM JUMPER 1/8W 0805 | 0805 | SMD | C17477
59 | R38, R40, R54, R56, R65, R82 | 6 | Stackpole Electronics | RMCF0805FT402R | RES 402 OHM 1% 1/8W 0805 | 0805 | SMD | C17681
60 | R67, R69 | 2 | Yageo | RC0805FR-0720RL | RES 20 OHM 1% 1/8W 0805 | 0805 | SMD | C17581
61 | R68, R72, R74, R92 | 4 | Vishay | CRCW0805120RFKEA | RES 120 OHM 1% 1/8W 0805 | 0805 | SMD | C17437
62 | R85 | 1 | Stackpole Electronics | RMCF0805FT1K69 | RES 1.69K OHM 1% 1/8W 0805 | 0805 | SMD | C48183
63 | R86, R87 | 2 | Yageo | RC0805FR-0716K9L | RES 16.9K OHM 1% 1/8W 0805 | 0805 | SMD | C17484
64 | R90, R91 | 2 | Panasonic | ERJ-6ENF2701V | RES 2.7K OHM 1% 1/8W 0805 | 0805 | SMD | C17530
65 | S1 | 1 | Omron | B3U-1000P | SWITCH TACTILE SPST-NO 0.05A 12V | SMD | SMD
66 | SW1, SW2, SW3 | 3 | E-Switch | 100SP1T1B4M2QE | SWITCH TOGGLE SPDT 5A 120V | TH | TH
67 | TP1, TP2, TP3, TP4, TP5, TP6, TP7, TP8, TP9, TP10, TP11, TP12 | 12 | Keystone Electronics | 5002 | PC TEST POINT MINIATURE WHITE | TH | TH
68 | U1 | 1 | Texas Instruments | LM74610QDGKRQ1 | IC SMART DIODE CTLR 8VSSOP | 8-TSSOP | SMD | C202259
69 | U2 | 1 | Texas Instruments | LM5175QPWPRQ1 | IC REG CTRLR BUCK-BOOST 28HTSSOP | 28-PowerTSSOP | SMD | C113356
70 | U3 | 1 | Texas Instruments | LMR14050SDDAR | IC REG BUCK ADJUSTABLE 5A 8SOPWR | 8-PowerSOIC | SMD | C155484
71 | U4 | 1 | Vicor | DCM3623T50T0680T00 | DC DC CONVERTER 5V 80W | TH | DNS
72 | U5 | 1 | Diodes | AP2112K-3.3TRG1 | IC REG LINEAR 3.3V 600MA SOT25 | SOT-25 | SMD | C51118
73 | U6, U7, U8, U9, U10, U15 | 6 | Texas Instruments | TPS1H200AQDGNRQ1 | IC PWR DRIVER N-CHAN 1:1 8MSOP | 8-TSSOP | SMD
74 | U11 | 1 | STMicroelectronics | STM32F446RET6 | ARM Cortex-M4 32-bit MCU+FPU, 512 KB Flash, 128 KB Internal RAM, 50 I/Os, 64-Pin LQFP, -40 to 85 degC, Tray
75 | U12 | 1 | Texas Instruments | LMT87QDCKRQ1 | SENSOR ANALOG -50C-150C SC70 | SC-70 | SMD | C206058
76 | U13, U14 | 2 | Analog Devices / Linear Technology | LTC2875IS8#PBF | IC TXRX CAN 4MBPS 8SO | 8-SOIC | SMD | C117076
77 | U16 | 1 | Texas Instruments | SN74LV1T34DBVR | IC BUF NON-INVERT 5.5V SOT23-5 | SOT-23-5 | SMD | C100024
78 | U17 | 1 | Maxim | MAX485CSA+T | IC TRANSCEIVER HALF 1/1 8SOIC RS422, RS485 | 8-SOIC | SMD | C9945
79 | Y1 | 1 | Kyocera AVX | CX2520DB25000H0FLJC1 | CRYSTAL 25.0000MHZ 12PF SMD | SMD | SMD