## BOM
Name | Quantity | MPN | Value | Link
CAP_0.33uF_0603 | 1 | GRM188R71C334KA01D | 0.33uF | https://www.digikey.com/product-detail/en/murata-electronics-north-america/GRM188R71C334KA01D/490-3294-1-ND/702835
CAP_100nF_0603 | 6 | CC0603KRX7R7BB104 | 100nF | https://www.digikey.com/product-detail/en/yageo/CC0603KRX7R7BB104/311-1088-1-ND/302998
CAP_10nF_0603 | 1 | CC0402KRX7R6BB103 | 10nF | https://www.digikey.com/product-detail/en/yageo/CC0402KRX7R6BB103/311-1703-1-ND/5195605
CAP_10uF_POL | 1 | EEE-FP1E100AR | 10uF | https://www.digikey.be/product-detail/en/panasonic-electronic-components/EEE-FP1E100AR/PCE4539CT-ND/1701038
CAP_15pF_0402 | 2 | GRM1555C1H150JA01D | 15pF | https://www.digikey.com/product-detail/en/murata-electronics-north-america/GRM1555C1H150JA01D/490-5888-1-ND/3315234
CAP_1uF_0603 | 1 | CC0603ZRY5V7BB105 | 1uF | https://www.digikey.com/product-detail/en/yageo/CC0603ZRY5V7BB105/311-1372-1-ND/2103156
CAP_4.7uF_0603 | 2 | CC0603KRX5R5BB475 | 4.7uF | https://www.digikey.com/product-detail/en/yageo/CC0603KRX5R5BB475/311-1521-1-ND/2833827
CON_2M_SM_180 | 3 | BM02B-GHS-TBT | 0 | https://www.digikey.com/product-detail/en/jst-sales-america-inc/BM02B-GHS-TBT-LF-SN-N/455-1578-1-ND/807846
CON_3M_SM_180 | 3 | BM03B-GHS-TBT | 0 | https://www.digikey.com/product-detail/en/jst-sales-america-inc/BM03B-GHS-TBT-LF-SN-N/455-1579-1-ND/807847
CON_4M_SM_180 | 1 | 0 | 0 | https://www.digikey.com/product-detail/en/jst-sales-america-inc/BM04B-GHS-TBT-LF-SN-N/455-1580-1-ND/807848
CON_5M_SM_180 | 2 | BM05B-GHS-TBT | 0 | https://www.digikey.com/product-detail/en/jst-sales-america-inc/BM05B-GHS-TBT-LF-SN-N/455-1581-1-ND/807849
CRYSTAL | 1 | 0 | 8MHz | ???
DIO_LED_G | 3 | LG R971-KN-1 | GREEN | https://www.digikey.com/product-detail/en/osram-opto-semiconductors-inc/LG-R971-KN-1/475-1410-1-ND/1802598
DIO_LED_R | 1 | LS R976-NR-1 | RED | https://www.digikey.com/product-detail/en/osram-opto-semiconductors-inc/LS-R976-NR-1/475-1278-1-ND/1642798
DIO_LED_Y | 1 | LY R976-PS-36 | YELLOW | https://www.digikey.com/product-detail/en/osram-opto-semiconductors-inc/LY-R976-PS-36/475-2560-1-ND/1802687
JST-B02B-PASK | 2 | 0 | 0 | https://www.digikey.com/product-detail/en/jst-sales-america-inc/B02B-PASK-LF-SN/455-1817-ND/926723
LDO_3V3_DPAK | 1 | MC33269DT-3.3 | 0 | https://www.digikey.com/product-detail/en/on-semiconductor/MC33269DT-3.3/MC33269DT-3.3-ND/1479176
LTC2875 | 1 | 0 | IC TXRX CAN | ???
PUSHBUTTON_PWR | 1 | LS75C4D-T | 0 | https://www.digikey.com/product-detail/en/citizen/LS75C4D-T/1642-1324-1-ND/5820739
PUSHBUTTON_SIGNAL | 1 | KXT 311 LHS | 0 | https://www.digikey.com/product-detail/en/c-k/KXT-311-LHS/CKN10777CT-ND/6599755
RES_0R_0603 | 2 | RC0603JR-070RL | 0R | https://www.digikey.com/product-detail/en/yageo/RC0603JR-070RL/311-0.0GRCT-ND/729622
RES_100R_0603 | 5 | RC0603FR-07100RL | 100R | https://www.digikey.com/product-detail/en/yageo/RC0603FR-07100RL/311-100HRCT-ND/729835
RES_10K_0603 | 4 | RC0603JR-0710KL | 10K | https://www.digikey.com/product-detail/en/yageo/RC0603JR-0710KL/311-10KGRCT-ND/729647
RES_120R_0603 | 1 | RC0603JR-07120RL | 120R | https://www.digikey.com/product-detail/en/yageo/RC0603JR-07120RL/311-120GRCT-ND/729653
RES_4.7K_0603 | 2 | RC0603JR-074K7L | 4.7K | https://www.digikey.com/product-detail/en/yageo/RC0603JR-074K7L/311-4.7KGRCT-ND/729732
STM32F091RC | 1 | 0 | 0 | ???
TVS_DIODE_CAN | 1 | PESD1CAN-UX | 0 | https://www.digikey.com/product-detail/en/nexperia-usa-inc/PESD1CAN-UX/1727-1306-1-ND/4386316

## Sheet4
Row Labels | Sum of Quantity
~RST | 1
+3V3 | 14
+5V | 3
CAP_0.33uF_0603 | 1
CAP_100nF_0603 | 6
CAP_10nF_0603 | 1
CAP_10uF_POL | 1
CAP_15pF_0402 | 2
CAP_1uF_0603 | 1
CAP_4.7uF_0603 | 2
CON_2M_SM_180 | 3
CON_3M_SM_180 | 3
CON_4M_SM_180 | 1
CON_5M_SM_180 | 2
CRYSTAL | 1
DIO_LED_G | 3
DIO_LED_R | 1
DIO_LED_Y | 1
GND | 29
JST-B02B-PASK | 2
LDO_3V3_DPAK | 1
LTC2875 | 1
PUSHBUTTON_PWR | 1
PUSHBUTTON_SIGNAL | 1
RES_0R_0603 | 2
RES_100R_0603 | 5
RES_10K_0603 | 4
RES_120R_0603 | 1
RES_4.7K_0603 | 2
STM32F091RC | 1
TESTPOINT | 8
TVS_DIODE_CAN | 1
(blank)
Grand Total | 106

## Sheet3
Name | Quantity
CAP_15pF_0402 | 1
CAP_15pF_0402 | 1
CAP_100nF_0603 | 1
CAP_100nF_0603 | 1
CAP_4.7uF_0603 | 1
CAP_100nF_0603 | 1
CAP_4.7uF_0603 | 1
CAP_100nF_0603 | 1
CAP_10nF_0603 | 1
CAP_1uF_0603 | 1
CAP_100nF_0603 | 1
CAP_100nF_0603 | 1
CAP_0.33uF_0603 | 1
CAP_10uF_POL | 1
TVS_DIODE_CAN | 1
DIO_LED_G | 1
DIO_LED_G | 1
DIO_LED_G | 1
DIO_LED_Y | 1
DIO_LED_R | 1
CON_3M_SM_180 | 1
JST-B02B-PASK | 1
JST-B02B-PASK | 1
CON_2M_SM_180 | 1
CON_5M_SM_180 | 1
CON_5M_SM_180 | 1
CON_3M_SM_180 | 1
CON_3M_SM_180 | 1
CON_4M_SM_180 | 1
CON_2M_SM_180 | 1
CON_2M_SM_180 | 1
+3V3 | 1
GND | 1
GND | 1
+3V3 | 1
GND | 1
+3V3 | 1
GND | 1
+3V3 | 1
GND | 1
GND | 1
+3V3 | 1
+3V3 | 1
+3V3 | 1
+3V3 | 1
GND | 1
GND | 1
GND | 1
GND | 1
GND | 1
GND | 1
+5V | 1
GND | 1
GND | 1
+3V3 | 1
GND | 1
GND | 1
GND | 1
+3V3 | 1
GND | 1
+5V | 1
GND | 1
GND | 1
GND | 1
+3V3 | 1
GND | 1
+3V3 | 1
~RST | 1
GND | 1
GND | 1
+3V3 | 1
GND | 1
GND | 1
GND | 1
+3V3 | 1
GND | 1
+5V | 1
GND | 1
RES_0R_0603 | 1
RES_4.7K_0603 | 1
RES_4.7K_0603 | 1
RES_10K_0603 | 1
RES_10K_0603 | 1
RES_10K_0603 | 1
RES_100R_0603 | 1
RES_100R_0603 | 1
RES_100R_0603 | 1
RES_100R_0603 | 1
RES_100R_0603 | 1
RES_10K_0603 | 1
RES_120R_0603 | 1
RES_0R_0603 | 1
PUSHBUTTON_SIGNAL | 1
PUSHBUTTON_PWR | 1
TESTPOINT | 1
TESTPOINT | 1
TESTPOINT | 1
TESTPOINT | 1
TESTPOINT | 1
TESTPOINT | 1
TESTPOINT | 1
TESTPOINT | 1
STM32F091RC | 1
LTC2875 | 1
LDO_3V3_DPAK | 1
CRYSTAL | 1

## Sheet5
Name | MPN | Value
CAP_15pF_0402 | GRM1555C1H150JA01D | 15pF
CAP_15pF_0402 | GRM1555C1H150JA01D | 15pF
CAP_100nF_0603 | CC0603KRX7R7BB104 | 100nF
CAP_100nF_0603 | CC0603KRX7R7BB104 | 100nF
CAP_4.7uF_0603 | CC0603KRX5R5BB475 | 4.7uF
CAP_100nF_0603 | CC0603KRX7R7BB104 | 100nF
CAP_4.7uF_0603 | CC0603KRX5R5BB475 | 4.7uF
CAP_100nF_0603 | CC0603KRX7R7BB104 | 100nF
CAP_10nF_0603 | CC0402KRX7R6BB103 | 10nF
CAP_1uF_0603 | CC0603ZRY5V7BB105 | 1uF
CAP_100nF_0603 | CC0603KRX7R7BB104 | 100nF
CAP_100nF_0603 | CC0603KRX7R7BB104 | 100nF
CAP_0.33uF_0603 | GRM188R71C334KA01D | 0.33uF
CAP_10uF_POL |  | 10uF
TVS_DIODE_CAN | PESD1CAN-UX
DIO_LED_G | LG R971-KN-1 | GREEN
DIO_LED_G | LG R971-KN-1 | GREEN
DIO_LED_G | LG R971-KN-1 | GREEN
DIO_LED_Y | LY R976-PS-36 | YELLOW
DIO_LED_R | LS R976-NR-1 | RED
CON_3M_SM_180 | BM03B-GHS-TBT
JST-B02B-PASK
JST-B02B-PASK
CON_2M_SM_180 | BM02B-GHS-TBT
CON_5M_SM_180 | BM05B-GHS-TBT
CON_5M_SM_180 | BM05B-GHS-TBT
CON_3M_SM_180 | BM03B-GHS-TBT
CON_3M_SM_180 | BM03B-GHS-TBT
CON_4M_SM_180
CON_2M_SM_180 | BM02B-GHS-TBT
CON_2M_SM_180 | BM02B-GHS-TBT
+3V3
GND
GND
+3V3
GND
+3V3
GND
+3V3
GND
GND
+3V3
+3V3
+3V3
+3V3
GND
GND
GND
GND
GND
GND
+5V
GND
GND
+3V3
GND
GND
GND
+3V3
GND
+5V
GND
GND
GND
+3V3
GND
+3V3
~RST
GND
GND
+3V3
GND
GND
GND
+3V3
GND
+5V
GND
RES_0R_0603 | RC0603JR-070RL | 0R
RES_4.7K_0603 | RC0603JR-074K7L | 4.7K
RES_4.7K_0603 | RC0603JR-074K7L | 4.7K
RES_10K_0603 | RC0603JR-0710KL | 10K
RES_10K_0603 | RC0603JR-0710KL | 10K
RES_10K_0603 | RC0603JR-0710KL | 10K
RES_100R_0603 | RC0603FR-07100RL | 100R
RES_100R_0603 | RC0603FR-07100RL | 100R
RES_100R_0603 | RC0603FR-07100RL | 100R
RES_100R_0603 | RC0603FR-07100RL | 100R
RES_100R_0603 | RC0603FR-07100RL | 100R
RES_10K_0603 | RC0603JR-0710KL | 10K
RES_120R_0603 | RC0603JR-07120RL | 120R
RES_0R_0603 | RC0603JR-070RL | 0R
PUSHBUTTON_SIGNAL | KXT 311 LHS
PUSHBUTTON_PWR | LS75C4D-T
TESTPOINT
TESTPOINT
TESTPOINT
TESTPOINT
TESTPOINT
TESTPOINT
TESTPOINT
TESTPOINT
STM32F091RC
LTC2875 |  | IC TXRX CAN
LDO_3V3_DPAK | MC33269DT-3.3
CRYSTAL |  | 8MHz