## Gimbal
Line # | Name | Description | Designator | Quantity | Manufacturer 1 | Manufacturer Part Number 1 | Manufacturer Lifecycle 1 | Supplier 1 | Supplier Part Number 1 | Supplier Unit Price 1 | Supplier Subtotal 1
| CAP_33pF_50V_0603 | CAP CER 33PF 50V C0G/NP0 | C1, C2, C22, C23 | 4 | Yageo | CC0603JRNPO9BN330 | Volume Production | Digi-Key | 311-1064-1-ND | 0.05641 | 0.67696
| CL10C140JB8NNNC | Cap Ceramic 14pF 50V C0G 5% SMD 0603 125C Cardboard T/R | C3, C4 | 2 | Samsung | CL10C140JB8NNNC | Volume Production | Digi-Key | 1276-2187-1-ND | 0.07609 | 0.76092
| CAP_1uF_16V_0805 | CAP CER 1UF 16V X7R 0805 | C5, C20 | 2 | Yageo | CC0805KKX7R7BB105 | Volume Production | Digi-Key | 311-1365-1-ND | 0.20991 | 1.26
| CAP_4.7uF_16V_0805 | CAP CER 4.7UF 16V X5R 0805 | C6, C12 | 2 | Samsung | CL21A475KOFNNNE | Volume Production | Digi-Key | 1276-1065-1-ND | 0.24927 | 1.5
| CAP_1uF_16V_0603 | CAP CER 1UF 16V Y5V 0603 | C7 | 1 | Yageo | CC0603ZRY5V7BB105 | Volume Production | Digi-Key | 311-1372-1-ND | 0.13119 | 0.39358
| CAP_0.1uF_50V_0603 | CAP CER 0.1UF 50V X7R 0603 | C8, C9, C10, C11, C13, C17, C18, C19, C24, C25, C27, C28, C29, C30 | 14 | Yageo | CC0603KRX7R9BB104 | Volume Production | Digi-Key | 311-1344-1-ND | 0.04277 | 2.14
| CAP_10nF_0603 | CAP CER 10000PF 16V X7R 0603 | C14 | 1 | Yageo | CC0603KRX7R7BB103 | Volume Production | Digi-Key | 311-3369-1-ND | 0.13119 | 0.39358
| GRM32ER71E226ME15K | CAP CER 22UF 25V X7R 1210 | C15 | 1 | Murata | GRM32ER71E226ME15K | Volume Production | Digi-Key | 490-14682-1-ND | 1.4 | 4.21
| 4.7µF | CAP CER 4.7UF 50V X7R 1206 | C16, C21 | 2 | Murata | GRM31CR71H475KA12L | Volume Production | Digi-Key | 490-6521-1-ND | 0.66908 | 4.01
| 10uF | CAP CER 10UF 50V X5R 1206 | C26 | 1 | Murata | GRT31CR61H106KE01L | Volume Production | Digi-Key | 490-12456-1-ND | 0.86587 | 2.6
| CMC_51uH | CMC 51uH 300MA 2LN SMD | CMC1, CMC2 | 2 | Wurth Electronics | 744212510 | Volume Production | Digi-Key | 732-3941-1-ND | 5.54 | 33.22
| LG R971-KN-1 | LED GREEN DIFFUSED 0805 SMD | D1, D2 | 2 | Osram Opto | LGR971-KN-1 | Volume Production | Digi-Key | 475-1410-1-ND | 0.32798 | 1.97
| TVS_DIODE_UNIDIR_5V | TVS DIODE 5V 9.2V DO214AA | D3 | 1 | Bourns | SMBJ5.0A | Volume Production | Digi-Key | SMBJ5.0ABCT-ND | 0.51165 | 1.53
| LED_RGB | LED RGB DIFFUSED 4PLCC SMD | D4 | 1 | Broadcom Avago | ASMB-MTB1-0A3A2 | Volume Production | Digi-Key | 516-3280-1-ND | 0.76092 | 2.28
| TVS_DIODE_CAN | TVS DIODE 24V 41V SOT323-3 | D8, D9 | 2 | Nexperia | PESD2CAN.215 |  | Digi-Key | 1727-3891-1-ND | 0.55101 | 3.31
| FUSE_8A_1206 | FUSE SMD 8A 24V | F1 | 1 | Littelfuse | 0469008.WR | Volume Production | Digi-Key | F3542CT-ND
| FUSE_1.5A_1206 | FUSE SMD 1.5A 63V | F2, F3, F7 | 3 | Littelfuse | 046601.5NR | Volume Production | Digi-Key | F1462CT-ND | 1.03 | 9.23
| FUSE_250mA_0603 | FUSE SMD 250mA 32V | F4 | 1 | Littelfuse | 0467.250NRHF | Volume Production | Digi-Key | F6020CT-ND | 1.27 | 3.82
| CON_PROGRAMMING | Board Connector, 10 Contact(s), 2 Row(s), Male, Straight, 0.05 inch Pitch, Surface Mount Terminal, Locking | J1 | 1 | Samtec | FTSH-105-01-F-DV-K | Volume Production | Digi-Key | SAM8796-ND | 3.48 | 10.43
| 1935161 | TERM BLK 2POS SIDE ENTRY 5MM | J2 | 1 | Phoenix Contact | 1935161 | Volume Production | Digi-Key | 277-1667-ND | 0.56413 | 1.69
| CON_3M_SM_RA | CONN RCPT 3POS 0.059 TIN SMD R/A | J3, J5, J8 | 3 | Molex | 5025850370 |  | Digi-Key | WM12831CT-ND | 0.84357 | 8.44
| CON_5M_SM_RA | CONN HEADER SMD RIGHT ANGLE 1.5MM PITCH | J4 | 1 | Molex | 502585-0570 | Volume Production | Digi-Key | WM14469CT-ND | 1.18 | 3.54
| CON_6M_SM_RA_1.5mm | CONN HEADER SMD RIGHT ANGLE 1.5 MM PITCH | J6, J7 | 2 | Molex | 502585-0670 | Volume Production | Digi-Key | WM12832CT-ND | 1.25 | 7.48
| IND_1uH_3.8A | FIXED IND 1UH 3.8A 33 MOHM SMD | L1 | 1 | Bourns | SDR0403-1R0ML | Volume Production | Digi-Key | SDR0403-1R0MLCT-ND | 0.6822 | 2.05
| MOUNTING_HOLE_3MM | MOUNTING_HOLE_M3 | MH1, MH2, MH3, MH4 | 4
| RES_120Ω_0603 | RES SMD 120 OHM 5% 1/10W 0603 | R1, R2, R4, R6, R9 | 5 | Yageo | RC0603JR-07120RL |  | Digi-Key | 311-120GRCT-ND
| RES_10kΩ_0603 | RES SMD 10K OHM 5% 1/10W 0603 | R3, R12, R14, R15 | 4 | Yageo | RC0603JR-0710KL |  | Digi-Key | 311-10KGRCT-ND
| RES_453kΩ_0603 | RES SMD 453K OHM 1% 1/10W 0603 | R5 | 1 | Panasonic Electronic Components | ERJ-3EKF4533V |  | Digi-Key | P453KHCT-ND
| RES_100kΩ_0603_1% | RES SMD 100K OHM 1% 1/10W 0603 | R7 | 1 | Yageo | RC0603FR-07100KL |  | Digi-Key | 311-100KHRCT-ND
| RES_20Ω_0603 | RES SMD 20 OHM 5% 1/10W 0603 | R8, R11 | 2 | Yageo | RC0603JR-0720RL |  | Digi-Key | 311-20GRCT-ND
| RES_10K_0603 | RES SMD 10K OHM 5% 1/10W 0603 | R10 | 1 | Yageo | RC0603JR-0710KL | Volume Production | Digi-Key | 311-10KGRCT-ND | 0.0223 | 0.22303
| RES_27Ω_0603 | RES SMD 27 OHM 5% 1/10W 0603 | R13 | 1 |  | RC0603JR-0727RL |  | Digi-Key | 311-27GRCT-ND
| RES_0Ω_0603 | RES SMD 0 OHM JUMPER 1/10W 0603 | R16, R17 | 2 | Yageo | RC0603JR-070RL |  | Digi-Key | 311-0.0GRCT-ND
| RES_2.2kΩ_0603 | RES SMD 2.2K OHM 1% 1/10W 0603 | R18 | 1 | Yageo | RC0603FR-072K2L |  | Digi-Key | 311-2.20KHRCT-ND
| RES_3.3kΩ_0603 | RES SMD 3.3K OHM 5% 1/10W 0603 | R19 | 1 | Yageo | RC0603JR-073K3L |  | Digi-Key | 311-3.3KGRCT-ND
| SW_TACTILE | Tactile Switch (Grey) | S1, S2 | 2 | Omron | B3U-1000P | Volume Production | Digi-Key | SW1020CT-ND | 1.21 | 7.24
| TESTPOINT_1MM_CIRCLE | TESTPOINT 1MM CIRCLE | TP1, TP2, TP3, TP8, TP9, TP10, TP15 | 7
| TESTPOINT_1MM_SQUARE | TESTPOINT 1MM SQUARE | TP4, TP11, TP12 | 3
| TESTPOINT_SMD_LOOP | PC TEST POINT SMD | TP5, TP6, TP13 | 3 | Harwin | S1751-46R | Volume Production | Digi-Key | 952-1478-1-ND
| IC TXRX CAN | IC TXRX CAN 4MBPS 8SO | U1, U2 | 2 | Analog Devices / Linear Technology | LTC2875IS8#PBF |  | Digi-Key | LTC2875IS8#PBF-ND | 5.62 | 33.69
| TXS0104EQPWRQ1 | IC BIDIRECTIONAL LEVEL SHIFTER 4 CHANNEL 14TSSOP | U4 | 1 | Texas Instruments | TXS0104EQPWRQ1 | Volume Production | Digi-Key | 296-41034-1-ND | 1.43 | 4.29
| TLV62568ADRLR | IC REG BUCK ADJUSTABLE 2A SOT563 | U5 | 1 | Texas Instruments | TLV62568ADRLR | Volume Production | Digi-Key | 296-50407-1-ND | 0.53789 | 1.61
| STM32F446RET6 | ARM Cortex-M4 32-bit MCU+FPU, 512 KB Flash, 128 KB Internal RAM, 50 I/Os, 64-Pin LQFP, -40 to 85 degC, Tray | U7 | 1 | STMicroelectronics | STM32F446RET6 | Volume Production | Digi-Key | 497-15376-ND | 11.87 | 35.62
| CRYSTAL_25MHZ | CRYSTAL 25.0000MHZ 12PF SMD | Y1 | 1 | Kyocera AVX | CX2520DB25000H0FLJC1 |  | Digi-Key | 1253-1724-1-ND | 0.85275 | 2.56