## Gimbal BOM PCBWay
Line # | Designator | Quantity | Manufacturer 1 | Manufacturer Part Number 1 | Description | Package/Footprint | Mounting Type
| U7 | 1 | STMicroelectronics | STM32F446RET6 | ARM Cortex-M4 32-bit MCU+FPU, 512 KB Flash, 128 KB Internal RAM, 50 I/Os, 64-Pin LQFP, -40 to 85 degC, Tray | 64-LQFP | SMD
| D4 | 1 | Broadcom Avago | ASMB-MTB1-0A3A2 | LED RGB DIFFUSED 4PLCC SMD | 4-PLCC | SMD
| U1, U2 | 2 | Linear Technologies | LTC2875IS8#PBF | IC TXRX CAN 4MBPS 8SO | 8-SOIC | SMD
| U4 | 1 | Texas Instruments | TXS0104EQPWRQ1 | IC BIDIRECTIONAL LEVEL SHIFTER 4 CHANNEL 14TSSOP | 14-TSSOP | SMD
| C1, C2, C22, C23 | 4 | Yageo | CC0603JRNPO9BN330 | CAP CER 33PF 50V C0G/NP0 | 0603 | SMD
| C3, C4 | 2 | Samsung | CL10C140JB8NNNC | CAP CER 14PF 50V C0G/NP0 0603 | 0603 | SMD
| C7 | 1 | Yageo | CC0603ZRY5V7BB105 | CAP CER 1UF 16V Y5V 0603 | 0603 | SMD
| C8, C9, C10, C11, C13, C17, C18, C19, C24, C25, C27, C28, C29, C30 | 14 | Yageo | CC0603KRX7R9BB104 | CAP CER 0.1UF 50V X7R 0603 | 0603 | SMD
| C14 | 1 | Yageo | CC0603KRX7R7BB103 | CAP CER 10000PF 16V X7R 0603 | 0603 | SMD
| F4 | 1 | Littelfuse | 0467.250NRHF | FUSE SMD 250mA 32V | 0603 | SMD
| R1, R2, R4, R6, R9 | 5 | Yageo | RC0603JR-07120RL | RES 120 OHM 5% 1/10W 0603 | 0603 | SMD
| R3, R10, R12, R14, R15 | 5 | Yageo | RC0603JR-0710KL | RES 10K OHM 5% 1/10W 0603 | 0603 | SMD
| R5 | 1 | Panasonic Electronic Components | ERJ-3EKF4533V | RES 453K OHM 1% 1/10W 0603 | 0603 | SMD
| R7 | 1 | Mepco Philips | RC0603FR-07100KL | RES 100K OHM 1% 1/10W 0603 | 0603 | SMD
| R8, R11 | 2 | Yageo | RC0603JR-0720RL | RES 20 OHM 5% 1/10W 0603 | 0603 | SMD
| R13 | 1 | Yageo | RC0603JR-0727RL | RES 27 OHM 5% 1/10W 0603 | 0603 | SMD
| R16, R17 | 2 | Yageo | RC0603JR-070RL | RES 0 OHM JUMPER 1/10W 0603 | 0603 | SMD
| R18 | 1 | Yageo | RC0603FR-072K2L | RES 2.2K OHM 1% 1/10W 0603 | 0603 | SMD
| R19 | 1 | Yageo | RT0603FRE073K3L | RES 3.3K OHM 1% 1/10W 0603 | 0603 | SMD
| C5, C20 | 2 | Yageo | CC0805KKX7R7BB105 | CAP CER 1UF 16V X7R 0805 | 0805 | SMD
| C6, C12 | 2 | Samsung | CL21A475KOFNNNE | CAP CER 4.7UF 16V X5R 0805 | 0805 | SMD
| D1, D2 | 2 | OSRAM | LG R971-KN-1 | LED GREEN DIFFUSED 0805 SMD | 0805 | SMD
| C16, C21 | 2 | Murata | GRM31CR71H475KA12L | CAP CER 4.7UF 50V X7R 1206 | 1206 | SMD
| C26 | 1 | Murata | GRT31CR61H106KE01L | CAP CER 10UF 50V X5R 1206 | 1206 | SMD
| F1 | 1 | Littelfuse | 0469008.WR | FUSE SMD 8A 24V | 1206 | SMD
| F2, F3, F7 | 3 | Littelfuse | 046601.5NR | FUSE SMD 1.5A 63V | 1206 | SMD
| C15 | 1 | Murata Electronics | GRM32ER71E226ME15K | CAP CER 22UF 25V X7R 1210 | 1210 | SMD
| D3 | 1 | Bourns | SMBJ5.0A | TVS DIODE 5V 9.2V DO214AA | SMB | SMD
| CMC1, CMC2 | 2 | Wurth Electronics | 744212510 | CMC 51uH 300MA 2LN SMD | SMD | SMD
| J1 | 1 | Samtec | FTSH-105-01-F-DV-K | CONN HEADER SMD 10POS 1.27MM | SMD | SMD
| J2 | 1 | Phoenix Contact | 1935161 | TERM BLK 2POS SIDE ENTRY 5MM | SMD | TH
| J3, J5, J8 | 3 | Molex | 5025850370 | CONN RCPT 3POS 0.059 TIN SMD R/A | SMD | SMD
| J4 | 1 | Molex | 502585-0570 | CONN HEADER SMD RIGHT ANGLE 1.5MM PITCH | SMD | SMD
| J6, J7 | 2 | Molex | 502585-0670 | CONN HEADER SMD RIGHT ANGLE 1.5 MM PITCH | SMD | SMD
| L1 | 1 | Bourns | SDR0403-1R0ML | FIXED IND 1UH 3.8A 33 MOHM SMD | SMD | SMD
| S1, S2 | 2 | Omron Electronics Inc-EMC Div | B3U-1000P | SWITCH TACTILE SPST-NO 0.05A 12V | SMD | SMD
| TP5, TP6, TP13 | 3 | Harwin | S1751-46R | PC TEST POINT SMD | SMD | SMD
| Y1 | 1 | Kyocera AVX | CX2520DB25000H0FLJC1 | CRYSTAL 25.0000MHZ 12PF SMD | SMD | SMD
| D8, D9 | 2 | Nexperia | PESD2CAN,215 | TVS DIODE 24V 41V SOT323-3 | SOT323-3 | Surface Mount
| U5 | 1 | Texas Instruments | TLV62568ADRLR | IC REG BUCK ADJUSTABLE 2A SOT563 | SOT-563 | SMD